## Sheet1
Item # | Part Name | Designator | Qty | Manufacturer | Mfg Part # | Description / Value | Package/Footprint | Type
1 | Capacitor | C9 | 1 | TDK | CGA4J3X7S1A106KT000N | 10uF ±10% 10V X7S 0805 Multilayer Ceramic Capacitors MLCC - SMD/SMT RoHS | 0805_C | SMD
2 | Capacitor | C1,C2,C10, C14, C15, C19, C34 | 7 | Yageo | CC0402KRX5R7BB104 | 100nF ±10% 16V X5R 0402 Multilayer Ceramic Capacitors MLCC - SMD/SMT RoHS | 0402_C | SMD
3 | Capacitor | C11, C13 | 2 | Murata | GRM21BR71H104KA01L | 100nF ±10% 50V X7R 0805 Multilayer Ceramic Capacitors MLCC - SMD/SMT RoHS | 0805_C | SMD
4 | Capacitor | C3 | 1 | Darfon Elec | C1005X7R332KGTS | 3.3nF ±10% 50V X7R 0402 Multilayer Ceramic Capacitors MLCC - SMD/SMT RoHS | 0402_C | SMD
5 | Capacitor | C4, C5, C16, C21 | 4 | Taiyo Yuden | EMK325ABJ107MM-P | 100uF ±20% 16V X5R 1210 Multilayer Ceramic Capacitors MLCC - SMD/SMT RoHS | 1210_C | SMD
6 | Capacitor | C6, C7 | 2 | CCTC | TCC0402C0G220J500AT | 22pF ±5% 50V C0G 0402 Multilayer Ceramic Capacitors MLCC - SMD/SMT RoHS | 0402_C | SMD
7 | Capacitor | C8,C155 | 2 | Darfon Elec | C1005X5R105KCT | 1uF ±10% 6.3V X5R 0402 Multilayer Ceramic Capacitors MLCC - SMD/SMT RoHS | 0402_C | SMD
8 | Capacitor | C12 | 1 | Yageo | CC0402KRX7R8BB223 | 22nF ±10% 25V X7R 0402 Multilayer Ceramic Capacitors MLCC - SMD/SMT RoHS | 0402_C | SMD
9 | Capacitor | C17 | 1 | Yageo | CC0402KRX7R7BB472 | 4.7nF ±10% 16V X7R 0402 Multilayer Ceramic Capacitors MLCC - SMD/SMT RoHS | 0805_C | SMD
10 | Capacitor | C18 | 1 | Walsin Tech Corp | 0805N621J500CT | 620pF ±5% 50V NP0 0805 Multilayer Ceramic Capacitors MLCC - SMD/SMT RoHS | 0805_C | SMD
11 | Capacitor | C20 | 1 | TDK | CGA4J3X7R1C475KT0Y0S | 4.7uF ±10% 16V X7R 0805 Multilayer Ceramic Capacitors MLCC - SMD/SMT RoHS | 0805_C | SMD
12 | Capacitor | C32, C33 | 2 | TDK | C2012X5R1A226MT000N | 22uF ±20% 10V X5R 0805 Multilayer Ceramic Capacitors MLCC - SMD/SMT RoHS | 0805_C | SMD
13 | Diode | D1 | 1 | ON Semiconductor | NRVB120VLSFT1G | DIODE | SOD-123FL | SMD
14 | Microprocessor | 1C1 | 1 | Microchip Tech | ATMEGA32U4-AU | 8-Bit FLASH AVR 16MHz 2.7V ~ 5.5V QFP-44_10x10x08P ATMEL & AVR RoHS | TQFP44 | SMD
15 | Over Current Protection | IC2 | 1 | Analog Devices Inc. | LTC4361ITS8-1#TRMPBF | Handheld/Mobile Devices PMIC TSOT-23-8 | TSOT-23-8 | SMD
16 | Inductor | L3 | 1 | Sunltech Tech | SLO0630H3R3MTT | 3.3uH ±20% SMD,7.1x6.6x3mm Power Inductors RoHS |  | SMD
17 | Inductor | L4 | 1 | EMTEK | PIS2D18LP-1R5M-T | 1.5uH ±20% 900mA 48mΩ SMD,3.2x3.2x1.8mm Power Inductors RoHS |  | SMD
18 | Resistor | R1, R4, R5, R10, R14, R15, R16, R30, R63, R64, R65, R66, R67, R68, R69, R70, R71, R72, R73 | 19 | Panasonic | ERJ3GEYJ103V | 10kΩ ±5% 0.1W ±200ppm/℃ 0603 Chip Resistor - Surface Mount RoHS | 0603_R | SMD
19 | Resistor | R2, R3 | 2 | TyoHM | RMC0603221%N | 22Ω ±1% 0.1W 0603 Chip Resistor - Surface Mount RoHS | 0603_R | SMD
20 | Resistor | R6, R7, R31 | 3 | UNI-ROYAL(Uniroyal Elec) | 1206W4F250MT5E | 0.025Ω ±1% 1/4W ±800ppm/°C 1206 Low Resistors & Current Sense Resistors - Surface Mount RoHS | 1206_R | SMD
21 | Resistor | R8, R19, R41 | 3 | Panasonic | ERJ3RBD4701V | 4.7kΩ ±0.5% 0.1W ±50ppm/℃ 0603 Chip Resistor - Surface Mount RoHS | 0603_R | SMD
22 | Resistor | R9, R32 | 2 | TyoHM | RMC06031005%N | 100Ω ±5% 0.1W 0603 Chip Resistor - Surface Mount RoHS | 0603_R | SMD
23 | Resistor | R11, R26 | 2 | Panasonic | ERJ3EKF4303V | 430kΩ ±1% 0.1W ±100ppm/℃ 0603 Chip Resistor - Surface Mount RoHS | 0603_R | SMD
24 | Resistor | R12, R17, R27, R28, R77 | 5 | Panasonic | ERJPB3D1003V | 100kΩ ±0.5% 0.2W ±50ppm/℃ 0603 Chip Resistor - Surface Mount RoHS | 0603_R | SMD
25 | Resistor | R13 | 1 | Yageo | RC0603FR-0764K9L | 64.9kΩ ±1% 0.1W ±100ppm/℃ 0603 Chip Resistor - Surface Mount RoHS | 0603_R | SMD
26 | Resistor | R18 | 1 | Panasonic | ERA3AEB1053V | 105kΩ ±0.1% 0.1W ±25ppm/℃ 0603 Chip Resistor - Surface Mount RoHS | 0603_R | SMD
27 | Resistor | R29 | 1 | Viking Tech | AR03FTC4532 | 45.3K ±1% 1/16W 0603 High Precision & Low TCR SMD Resistors RoHS | 0603_R | SMD
28 | Resistor | R33 | 1 | Yageo | AC0603FR-0747KL | 47kΩ ±1% 0.1W ±100ppm/℃ 0603 Chip Resistor - Surface Mount RoHS | 0603_R | SMD
29 | Battery Charger IC | U$2 | 1 | Analog Devices | LTC3119EFE#PBF | 18V 5A TSSOP-28 DC-DC Converters RoHS | TSSOP-28 | SMD
30 | Current sensor IC | U2,U4 | 2 | Analog Devices | LT6106CS5#TRPBF | High Side 2.7V~36V 2.7V~36V TSOT-23-5 PMIC - Current & Power Monitors & Regulators RoHS | TSOT-23-5 | SMD
31 | SMA Connector | X2 | 1 | Linx Technologies Inc. | CONSMA001-SMD-G | SMA Connector Receptacle, Female Socket 50Ohm Surface Mount Solder |  | SMD
32 | DC/DC Connector | U3 | 1 | Texas Instruments | LM2830XQMF/NOPB | 5.5V 1A SOT-23-5 DC-DC Converters RoHS | SOT-23-5 | SMD
33 | Oscillator | Q1 | 1 | Abrocon | ABLS-16.000MHZ-B4-T | 16MHz ±30ppm Crystal 18pF 40 Ohms HC-49/US | 49SMD | SMD
34 | LoRa module | TX | 1 | RF Solutions | RFM98W-433S2 | 802.15.4, General ISM < 1GHz LoRa™ Transceiver Module 433MHz Surface Mount | MODULE | SMD
35 | Micro USB connector | J4 | 1 | Amphenol ICC (FCI) | 10118194-0001LF | USB - micro B USB 2.0 Receptacle Connector 5 Position Surface Mount, Right Angle; Through Hole |  | SMD
36 | MOSFET | TR1 | 1 | Toshiba | SSM6K411TU(TE85L,F) | N-Channel 20V 10A (Ta) 1W (Ta) Surface Mount UF6 |  | SMD
37 | Flash memory | FM | 1 | Micron Technology Inc. | MT25QL01GBBB8ESF-0SIT | FLASH - NOR Memory IC 1Gb (128M x 8) SPI 133MHz 16-SO | 16SOIC | SMD
38 | Battery Holder | CELL1 | 1 | Keystone Electronics | 1043 | BATTERY HOLDER 18650 PC PIN |  | DIP
39 | Real Time Clock | J3 | 1 | Adafruit Industries LLC | 3295 | PCF8523 Real Time Clock (RTC) Timing Evaluation Board |  | DIP
40 | USB connector | J4 | 1 | Amphenol ICC | 10103594-0001LF | USB connector, female Amphenol FCI |  | DIP
41 | 4 pin connector | JP2, JP3, JP4, JP5, JP11, JP12, JP13, JP15, JP16 | 9 | Sullins Connector Solutions | PPTC022LFBN-RC | 4 Position Header Connector Through Hole |  | DIP
42 | 6 pin connector | JP7, JP8, JP9 | 3 | Sullins Connector Solutions | PPTC032LFBN-RC | 6 Position Header Connector Through Hole |  | DIP
43 | 6 pin connector | JP1 | 1 | Sullins Connector Solutions | PREC003DFAN-RC | CONN HEADER VERT 6POS 2.54MM |  | DIP
44 | 2 pin connector | JP10, JP14 | 2 | Useconn Electronics Ltd | PH-1x40SG | 2.54mm pitch type. Single in-line type (single column type). |  | DIP